## Table 1 rainfall data distribu
Station Name | Rainrate D (mm/yr)
Dar es Salaam | 1096.25
Kagera | 2022
Pemba | 1540
Tanga | 1274
Unguja | 1676.06

## Table 2 Input parameters for p
Station Name | Long (oE) | Lat (oS) | Altitude (m)
Dar es salaam | 39o12' | 6o52' | 53
Kagera | 31o49' | 1o33' | 114
Tanga | 39o4' | 5o5' | 49
Pemba | 39o52' | 5o25' | 46
Unguja | 39o13' | 6o13' | 18

## Table 3 Intermediate
Station Name | Slant Length | Horizontal reduction factor | Horizontal Projection | Effective path length
Dar es Salaam | 14.46 | 1.2143 | 13.5918 | 6.1206
Kagera | 11.27 | 1.2311 | 10.5943 | 4.9869
Tanga | 14.4758 | 1.2157 | 13.6028 | 6.0301
Pemba | 14.4845 | 1.2114 | 13.611 | 5.8866
Unguja | 14.5664 | 1.2106 | 13.6879 | 5.8477

## Table 4 Rain Cond
DOWNLINK @ 31.3 GHZ
Feature | Data | Result | Unit
Maximum Distance | 64.32 |  | km
Transmission Power | 0 |  | dBm
Transmission Loss | 0.5 |  | dB
Transmission Antenna Gain | 20 |  | dB
EIRP |  | 19.5 | dBm
Free Space Loss |  | 145.65 | dB
Rain Attenuation | 126.45 |  | dB
System Noise Temperature | 440 |  | K
Receiver Antenna Gain | 40 |  | dB
Received Power | 224.45 |  | dB
Noise Power | -99.568 |  | dBm
Boltzmann Constant | -228.6 |  | dB/K/Hz
Bandwidth | 20 |  | MHZ
Required carrier to Noise ratio | 10 |  | dB
Downlink Margin |  | 22.65 | dB

## Table 5 R00`
Station Name | (mm/hr) | (dB/km) | (dB)
Dar es Salaam | 98.48 | 19.28 | 117.57
Kagera | 118.1 | 22.86 | 113.63
Pemba | 108.95 | 21.19 | 124.32
Tanga | 102.97 | 20.11 | 120.79
Unguja | 111.72 | 21.71 | 126.45